## Sheet1
| Component | Schematic Name | Price (euros) | Manufacturer reference | Rs reference | Manufacturer
| Transformator | T1 | 3.68 | VB 1,0/1/9 | 732-0317 | Block
| Graetz Bridge | Bridge | 0.488 | GBU4A | 806-7124 | Fairchild
| Condensator | C2 - 1500uF | 2.358 | EEUFK1V152L | 572-148 | Panasonic
| Condensator | C1 - 0603-100nF | 0.013 | CGA3E2X7R1H104K080AA | 788-2985 | TDK
| Condensator | C3 - 0603-100nF | 0.013 | CGA3E2X7R1H104K080AA | 788-2985 | TDK
| Condensator | C4 - 100uF(1003) | 1.143 | T495D107K016ATE125 | 648-0351 | Kemet
| Potentiometer | Rp | 1.61 | PTV09A-4020F-A504 | 737-7811 | Bourns
| Resistor | R1-0402-6k8 | 0.02 | CRCW04026K80FKEDHP | 812-1708 | Vishay
| Resistor | R2-0805-1k | 0.033 | CRCW08051K00FKEA | 679-0982 | Vishay
| Resistor | R3-0402-220 | 0.39 | ERA2AEB221X | 566-664 | Panasonic
| Resistor | Rd-0402-220 | 0.39 | ERA2AEB221X | 566-664 | Panasonic
| Resistor | R4-0402-2k7 | 0.02 | CRCW04022K70FKEDHP | 812-1647 | Vishay
| Resistor | R5-0402-2k7 | 0.02 | CRCW04022K70FKEDHP | 812-1647 | Vishay
| Transistor | Q2-PNP-BC857A | 0.023 | BC857A-7-F | 751-3528 | DiodesZetex
| Transistor | Q1-NPN-2N3904 | 0.087 | MMBT3904LT1G | 545-0343 | ON Semiconductor
| Diode | D1-BAT60JFILM | 0.087 | BAT60JFILM | 714-6879 | STMicroelectronics
| LED | LED1-Green | 0.167 | LTST-C170GKT | 692-0900 | Lite-On
| Push-Button | S1 | 2.64 |  | 820-7606 | RS
| TIMER | TIMER-NE555 | 0.811 | LM555CM/NOPB | 460-516 | Texas Instruments
| Relay | RL1-OMRONG5CA | 3.68 | G5CA-1A-E DC5 | 508-2502 | Omron
| Connector | IN-IEC | 0.76 | 4300.0099 | 498-2861 | Schurter
| Connector | OUT-IEC | 0.76 | 4300.0099 | 498-2862 | Schurter
| Regulator | 5v-REG-L7805 | 0.499 | L7805ACD2T-TR | 686-9530 | STMicroelectronics
Components total price (euros) | : |  | 19.692
| Man-hours | Price/h | Total
Top box design | 30 | 10 | 300
Bottom box design | 35 | 10 | 350
Electronical simulation and design | 20 | 10 | 200
PCB Design | 40 | 10 | 400
Man-hours total price(euros) | : |  | 1250
Price of development | : |  | 1269.692